## Blad1
Conductivity Sensor |  |  | Complete list
Description | Quantity | Package | Description | Quantity | Package
IOT_SCHEMATIC, 555timer | 1 | Ultiboard\DIP8 | IOT_SCHEMATIC, 555timer | 1 | DIP 8
IOT_SCHEMATIC, 3T-SCREW | 2 | Ultiboard\3T-SCREW | IOT_SCHEMATIC, 3T-SCREW | 18 | Ultiboard\3T-SCREW
MISC_USER, Crystal_16MHz | 1 | Generic\HC-49U | IOT_SCHEMATIC, 2T-Screw | 2 | Ultiboard\2T-SCREW
CAPACITOR, 22pF | 2 | Ultiboard\22pF SS Condensator | MISC_USER, Crystal_16MHz | 5 | Generic\HC-49U
IOT_SCHEMATIC, 2T-Screw | 1 | Ultiboard\2T-SCREW | CAPACITOR, 22pF | 10 | Ultiboard\22pF SS Condensator
CAPACITOR, 10µF | 1 | IPC-2221A/2222\CAPR500-700X300X600 | CAPACITOR, 10µF | 1 | 'IPC-2221A/2222\CAPR500-700X300X600
IOT_SCHEMATIC, AT tiny 85 | 1 | Ultiboard\DIP8 | IOT_SCHEMATIC, AT tiny 85 | 4 | Ultiboard\DIP8
VOLTAGE_REGULATOR, LM7805CT | 1 | Texas Instruments\TO-220-3(NDE) | MCU_USER, ATMega328p | 1 | Ultiboard\DIP28
IOT_SCHEMATIC, IRF530 | 1 | Generic\TO-220AB | VOLTAGE_REGULATOR, LM7805CT | 5 | 'Texas Instruments\TO-220-3(NDE)
RESISTOR, 100Ω | 1 | IPC-2221A/2222\RES1500-900X250 | IOT_SCHEMATIC, IRF530 | 8 | 'Generic\TO-220AB
RESISTOR, 1.2MΩ | 1 | IPC-2221A/2222\RES1600-1000X400 | RESISTOR, 1.2MΩ | 8 | IPC-2221A/2222\RES1600-1000X400
Dust Sensor |  |  | RESISTOR, 10kΩ | 1 | IPC-2221A/2222\RES1500-900X250
Description | Quantity | Package | RESISTOR, 500Ω | 3 | IPC-2221A/2222\RES2100-1500X500
IOT_SCHEMATIC, 3T-SCREW | 3 | Ultiboard\3T-SCREW | RESISTOR, 100Ω | 8 | IPC-2221A/2222\RES1500-900X250
MISC_USER, Crystal_16MHz | 1 | Generic\HC-49U | 'IOT_SCHEMATIC, 1000µF_CAP_LEDS | 3 | Ultiboard\1000µF_CAP_LEDSTRIPS
IOT_SCHEMATIC, AT tiny 85 | 1 | Ultiboard\DIP8 |  | 78
VOLTAGE_REGULATOR, LM7805CT | 1 | Texas Instruments\TO-220-3(NDE)
IOT_SCHEMATIC, IRF530 | 1 | Generic\TO-220AB | Pomp-/motorcircuits zijn nog todo!
RESISTOR, 100Ω | 1 | IPC-2221A/2222\RES1500-900X250
RESISTOR, 1.2MΩ | 1 | IPC-2221A/2222\RES1600-1000X400
CAPACITOR, 22pF | 2 | Ultiboard\22pF SS Condensator
Light Sensor (LDR)
Description | Quantity | Package
IOT_SCHEMATIC, AT tiny 85 | 1 | Ultiboard\DIP8
IOT_SCHEMATIC, 3T-SCREW | 2 | Ultiboard\3T-SCREW
IOT_SCHEMATIC, 2T-Screw | 1 | Ultiboard\2T-SCREW
MISC_USER, Crystal_16MHz | 1 | Generic\HC-49U
RESISTOR, 10kΩ | 1 | IPC-2221A/2222\RES1500-900X250
CAPACITOR, 22pF | 2 | Ultiboard\22pF SS Condensator
VOLTAGE_REGULATOR, LM7805CT | 1 | Texas Instruments\TO-220-3(NDE)
IOT_SCHEMATIC, IRF530 | 1 | Generic\TO-220AB
RESISTOR, 100Ω | 1 | IPC-2221A/2222\RES1500-900X250
RESISTOR, 1.2MΩ | 1 | IPC-2221A/2222\RES1600-1000X400
Temperatuur Sensor
Description | Quantity | Package
IOT_SCHEMATIC, AT tiny 85 | 1 | Ultiboard\DIP8
IOT_SCHEMATIC, 3T-SCREW | 3 | Ultiboard\3T-SCREW
MISC_USER, Crystal_16MHz | 1 | Generic\HC-49U
CAPACITOR, 22pF | 2 | Ultiboard\22pF SS Condensator
VOLTAGE_REGULATOR, LM7805CT | 1 | Texas Instruments\TO-220-3(NDE)
IOT_SCHEMATIC, IRF530 | 1 | Generic\TO-220AB
RESISTOR, 100Ω | 1 | IPC-2221A/2222\RES1500-900X250
RESISTOR, 1.2MΩ | 1 | IPC-2221A/2222\RES1600-1000X400
Led Controllers
Description | Quantity | Package
IOT_SCHEMATIC, IRF530 | 4 | Generic\TO-220AB
IOT_SCHEMATIC, 1000µF_CAP_LEDS | 3 | Ultiboard\1000µF_CAP_LEDSTRIPS
MISC_USER, Crystal_16MHz | 1 | Generic\HC-49U
VOLTAGE_REGULATOR, LM7805CT | 1 | Texas Instruments\TO-220-3(NDE)
MCU_USER, ATMega328p | 1 | Ultiboard\DIP28
RESISTOR, 1.2MΩ | 4 | IPC-2221A/2222\RES1600-1000X400
RESISTOR, 100Ω | 4 | IPC-2221A/2222\RES1500-900X250
RESISTOR, 500Ω | 3 | IPC-2221A/2222\RES2100-1500X500
IOT_SCHEMATIC, 3T-SCREW | 8 | Ultiboard\3T-SCREW
CAPACITOR, 22pF | 2 | Ultiboard\22pF SS Condensator
78